## Sheet1
TX - ESP32-CAM |  |  | data provided for distance from TX to Node: 20 m
Parameters
avg active transmission time [sec] | 1.8 | [sec]
active [times per day] | 10 | [times/day]
idle current [A] | 0.071 | [A]
transmission current [A] | 0.1189 | [A]
active voltage [V] | 3.3 | [V]
Calculations
Idle energy per day [Wh/day] | 0.23313 | [Wh/day]
Transmission energy per day [Wh/day] | 0.0019618 | [Wh/day]
Total energy per day [Wh/day] | 0.23509 | [Wh/day]
Total energy per day [Ah/day] | 0.071239 | [Ah/day]
Battery
amount of batteries [pcs] | 16 | [pcs]
avg battery size[mAh] | 900 | [mAh]
avg battery voltage [V] | 1.5 | [V]
battery energy [mWh] | 21600 | [mWh]
Total working time [days] | 91.8796 | [days]
NODE - ESP32 |  |  | data provided for distance from Node to RX: 150 m
Parameters
avg active transmission time [sec] | 2.2 | [sec]
active [times per day] | 10 | [times/day]
idle current [A] | 0.0721 | [A]
transmission current [A] | 0.1342 | [A]
active voltage [V] | 3.3 | [V]
Calculations
Idle energy per day [Wh/day] | 0.23648 | [Wh/day]
Transmission energy per day [Wh/day] | 0.0027064 | [Wh/day]
Total energy per day [Wh/day] | 0.23918 | [Wh/day]
Total energy per day [Ah/day] | 0.07248 | [Ah/day]
Battery (in series)
amount of batteries [pcs] | 16 | [pcs]
avg battery size[mAh] | 900 | [mAh]
avg battery voltage [V] | 1.5 | [V]
battery energy [mWh] | 21600 | [mWh]
Total working time [days] | 90.3077 | [days]