## energy calculation
Battery Size[mAh] | 1800 | mAh | DC2DC/LDO to micro efficency | 0.8
Battery Avg Voltage [V] | 3.7 | Volt | micro working voltage [V] | 3.3 | Volt
Battery Avg Energy [mWH] | 6660 | mWh
First dc2dc efficiency | 0.85 |  | Idle/sleep mode current [mA] | 2 | [mA]
Real system Energy [mWH] | 5661 | mWh | Energy per day [mWh] | 198 | mWh per day
|  |  | wakeup current [mA] | 65 | [mA]
Working Time [days] | 26.707 | days | wakeup time [ms] | 1200 | ms
|  |  | wakes per day | 24 | per day
total frames | 640.9678 |  | Energy per day [mWh] | 2.145 | mWh per day
Video Frame per sec | 30 | fps | sd load current | 105 | [mA]
|  |  | sd load time | 93 | ms
total video length [sec] | 21.3656 | sec | sd loads | 24 | per day
total video length [min] | 0.35609 | min | Energy per day | 0.26854 | mWh per day
|  |  | Current during picture take [mA] | 186 | mA
|  |  | picture take time [ms] | 400 | ms
|  |  | picture taken per day | 24 | per day
|  |  | Energy per day [mWh] | 2.046 | mWh per day
|  |  | Current during voltage check [mA] | 110 | [mA]
|  |  | voltage check take time [ms] | 50 | ms
|  |  | checks per day | 24 | per day
|  |  | Energy per day [mWh] | 0.15125 | mWh per day
|  |  | LED current [mA] | 700 | [mA]
|  |  | light time [ms] | 600 | ms
|  |  | wakes per day | 10 | per day
|  |  | Energy per day [mWh] | 4.8125 | mWh per day
|  |  | memory write | 123 | [mA]
|  |  | writing time(4M\bs minimum speed) | 200 | ms
|  |  | writings per day | 24
|  |  | Energy per day | 0.6765 | mWh per day
|  |  | Communication curren [mA] | 183 | [mA]
|  |  | Communication time (to send status) | 9000 | ms
|  |  | statuse check per day | 1 | per day
|  |  | Energy per day [mWh] | 1.8872 | mWh per day
|  |  | Turning off | 120 | [mA]
|  |  | Turning off time | 600 | ms
|  |  | per day | 24 | per day
|  |  | Energy per day | 1.98 | mWh per day
|  |  | Total Energy consumption per day [mWh] | 211.967 | mWh per day
|  |  |  | 51.3859 | mAh per day
|  |  | Working Time [days] | 26.707 | days

## links
https://lastminuteengineers.com/esp32-sleep-modes-power-consumption/